## VoiceOverLTE-KPI
Sr. No | Categories | KPI | Definition | Calculation | KPI Provided at UE Side | Implemented Counters | Remarks /Comments | Open Items | Scenario Executed | Test Result
1 | SIP Signaling Counter | SIP Registration Failure ratio % | Denotes the probability that the terminal cannot register towards IMS when requested. | SIP Registration Failure Count / (SIP Registration Success Count+ SIP Registration Failure Count) | N | ON SERVER
2 |  | SIP Registration Time (s) | This denote the time taken by the UE when Registration message is sent and response is received from network. |  | Y | ts_sip_reg_attempt;
3 |  | MO-Session Set up Failure Ratio (%) | Denotes the probability that the terminal cannot set up an MTSI session. An MTSI session setup is initiated when the user presses the “call” button and concludes when the user receives, within a pre-determined time, a notification that the call has been answered. | MOSetupSessionSuccessCount , MOSetupSessionFailureCount , MOSetupSessionFailureCount/(MOSetupSessionSuccessCount+MOSetupSessionFailureCount) | N | ON SERVER
4 |  | MT-Session Setup Failure Ration (%) | Denotes the probability that the terminal cannot set up an MTSI session. When user receive an Mobile terminating call | MTSetupSessionSuccessCount , MTSetupSessionFailureCount , MTSetupSessionFailureCount/(MTSetupSessionSuccessCount+MTSetupSessionFailureCount) | N | ON SERVER
5 |  | Session Set up Time (s) | Denotes the time elapsing from initiation of an MTSI session until a notification is received that the session has been set up. |  | Y | time_sip_reg_success
6 |  | Session Completion Failure Ratio (%) | Denotes the probability that a successfully set up MTSI call is ended by a cause other than intentional termination by either party. |  | N | ON SERVER
7 |  | SIP Related Call Control Events ( Ringing etc) - These Events are extracted from the SIP signaling messages - RINGING, PRACK , SDP ANSWER |  |  | Y | TBD - This is Events , need to seperately send not in KPI
8 |  | SIP HandShake Time (ms) |  |  | Y | ts_invite ,ts_ringing , ts_sip_reg_success | We need to do the average for Handshake time Meaning that , SIP HandShake time =( ts_invite + ts_ringing + ts_sip_reg_success )/3 if all 3 is present . If only 2 is present than we need to divide by 2
|  | Counter for SIP Register Request Success |  |  | Y | count_sip_reg_success |  |  | Tried 3 SIP Registration and Successfully received
|  | Counter for SIP Register Request Failure |  |  | Y | count_sip_reg_fail;
9 |  | Counter for Number of SIP Call Attempted - Outgoing (MOSetupSessionAttemptCount) | This counter is increament whenever MS send the Invite message |  | Y | count_sip_mo_setup_session_attempt;
10 |  | Counter for Number of SIP Call Attempted - Incoming (MTSetupSessionAttemptCount) | This counter is increament whenever MS Receive the Invite message |  | Y | count_sip_mt_setup_session_attempt;
11 |  | Counter for Number of SIP Call Success - Outgoing (MOSetupSessionSuccessCount) | On successful receive the 200 OK ACK |  | Y | count_sip_mo_setup_session_success;
12 |  | Counter for Number of SIP Call Success - Incoming (MTSetupSessionSuccessCount) | On successful receive the 200 OK ACK |  | Y | count_sip_mt_setup_session_success;
13 |  | SIP Error Response ( First Error) | SIP Error ( for example - BAD REQUEST etc) |  | Y | count_sip_error_response;
14 |  | SIP Rejected | This counter is incremeant whenever MS receive SIP rejection messages |  | Y | count_sip_rejected;
15 |  | SIP Out Messages Counts | Total Number of Outgoing SIP messages |  | Y | count_sip_out_msg;
16 |  | SIP Messages Resent | Total Number of SIP messages that are Resend by UE |  | Y | count_sip_msg_resent;
17 |  | Counter for UE Registration Attempted | Whenever the Registration message is sent by UE , this counter shall be increament, per test case |  | Y | count_sip_ue_register_attempt;
18 |  | Counter for UE Registration Success | Whenever the 200 OK is received by Network in response to Registration message , this counter shall be increament. Per test case |  | Y | count_sip_ue_register_success;
19 |  | Counter for UE Registration , Rejected | Whenever the Un authorized 401 message is received from network , per test case |  | Y | count_sip_ue_register_reject;
20 |  | Time to RINGING Messages (Min , Max , Mean) | This time is measure between the INVITE message and RINGING message is received from network. Inside a test suite , multiple MO call shall be initiate , min , max and Mean will be shown accordingly |  | Y | time_to_ringing; | Here we need 3 counters , Min , Max , Mean Value)
|  | Counter for SIP MO setup session failure |  |  | Y | count_sip_mo_setup_session_failure;
21 |  | Counter for SIP MT setup session failure |  |  | Y | count_sip_mt_setup_session_failure;
22 | RTP Stats | Packet Loss Ratio | Number of RTP packet Loss/Total Number of RTP packet , this ratio shall be published per second , so that graph can be plot at user end/ entries inside the server |  | Y | count_rtp_packet_incoming_loss/ count_rtp_packet_incoming_total;
23 |  | Packet Loss Counts | Count of Packet loss test case |  | Y | count_rtp_packet_incoming_loss;
24 |  | Interarrival Jitter in millsecond , ( Min , Max and Average) per second | The Jitter will be published Interarrival per second basis. The min , max and average value is calculate for complete test case |  | Y | S64 jitter; | We need to have jitter , with min , max and average value
25 |  | RTP Incoming Out-of-Sequence Counts | Total of packet receive Out-Of-Sequence |  | Y | count_rtp_incoming_oos;
26 |  | Total Number of RTP Packets Received | Total number of packet received at RTP level per call basis |  | Y | count_rtp_packet_total_recv;
27 |  | UE time to first RTP packet | This is time difference between SIP Invite message and first RTP packet receive from network | Post analysis for 50 calls for calculation of Mean , Max and Min | Y | incoming_start_time;
28 |  | RTP bits/second -Incoming | Total number of bits received per second |  | Y
29 |  | RTP bits/second - Outgoing | Total number of bits received per second |  | Y
30 |  | RTP Total Number of Packet Sent per second | Total number of Packet Sent per second |  | N | U32 count_rtp_packet_outgoing_total;
31 |  | RTP total Number of Receive Packet/Second | Total number of Packet received per second |  | Y | count_rtp_packet_total_recv/second
|  | Delay in millsecond (Min , Max and Averages) per second | The delay will be published Interarrival per second basis. The min , max and average value is calculate for complete test case |  | Y | S64 skew; S64 max_skew;
32 |  | Recording of VoicePacket in receive format | This is recording of RTP payload into the file for future play and MOS calculation |  | N
33 | CS Fallback KPI | CS Bearer Setup Time KPI | This is time difference whenever the user press the CS call and Radio Bearer Setup message is received at L3 layer.This KPI can be build in close coordination with existing application | However , this KPI does not any requirement relate to VoLTE. Need to discuss with Sushil , because it would require application interation NOTE : This is not scope of VoLTE KPI Development | N
34 | VoLTE and Handover Interaction | whenever , handover process is started from LTE to LTE , We can provide the realtime events to application ; application can draw the graph with different background colour for Jitter , delay , out of sequence packets | An Addition Event shall be sent to application whenever RRC ReConfiguration Request messages is received at MS. On successful sending of RRC Reconfiguration Complete messages , we will assume handover is complete. | For realtime analystic , we need to perform the ASN decode on Android as well as extract the above information. | Y
SIP counters
| REGISTRATION | unregistered(test1) | ON(test1) | OFF(test1) | wrong password (test2)
|  | 0 | 1373452812379 | 1373452901266 | 1373453145301
| time_sip_reg_success_p | 0 | 8 | 89 | 0
|  | 0 | 0 | 0 | 0
|  | 0 | 0 | 0 | 0
|  | 0 | 1373452812387 | 1373452901355 | 0
| time_to_ringing_p | 0 | 0 | 0 | 0
| count_sip_reg_fail_p | 0 | 0 | 0 | 1
| count_sip_reg_success_p | 0 | 1 | 2 | 0
| count_sip_mo_setup_session_success_p | 0 | 0 | 0 | 0
| count_sip_mo_setup_session_failure_p | 0 | 0 | 0 | 0
| count_sip_mt_setup_session_success_p | 0 | 0 | 0 | 0
| count_sip_mt_setup_session_failure_p | 0 | 0 | 0 | 0
| count_sip_mo_setup_session_attempt_p | 0 | 0 | 0 | 0
| count_sip_mt_setup_session_attempt_p | 0 | 0 | 0 | 0
| count_sip_error_response_p | 0 | 0 | 0 | 0
| count_sip_rejected_p | 0 | 0 | 0 | 0
| count_sip_out_msg_p | 0 | 3 | 6 | 3
| count_sip_msg_resent_p | 0 | 1 | 3 | 1
| count_sip_ue_register_attempt_p | 0 | 2 | 4 | 2
| count_sip_ue_register_success_p | 0 | 1 | 2 | 0
| count_sip_ue_register_reject_p | 0 | 0 | 0 | 0
| CALL | 1 | 2 | 3 | 4
|  | phone was already registered.. outgoing call | incoming | outgoing, originator ended the call | outgoing, terminator rejected the call
| ts_sip_reg_attempt_p | 0 | 0 | 0 | 0
| time_sip_reg_success_p | 0 | 0 | 0 | 0
|  | 137343344184 | 1373019839285 | 1373019971195 | 1373020150614
|  | 1373453338648 | 1373019839354 | 1373019964614 | 1373020151259
| ts_sip_reg_success_p | 0 | 0 | 0 | 0
| time_to_ringing_p | 700 | 69 | 551 | 645
| count_sip_reg_fail_p | 0 | 0 | 0 | 0
| count_sip_reg_success_p | 0 | 0 | 0 | 0
| count_sip_mo_setup_session_success_p | 1 | 1 | 1 | 1
| count_sip_mt_setup_session_success_p | 0 | 1 | 2 | 2
| count_sip_mt_setup_session_failure_p | 0 | 0 | 0 | 0
| count_sip_mo_setup_session_attempt_p | 0 | 4 | 7 | 9
| count_sip_mt_setup_session_attempt_p | 3 | 1 | 1 | 1
| count_sip_error_response_p | 0 | 0 | 0 | 0
| count_sip_rejected_p | 0 | 0 | 0 | 0
| count_sip_out_msg_p | 7 | 12 | 20 | 24
| count_sip_msg_resent_p | 0 | 0 | 0 | 0
| count_sip_ue_register_attempt_p | 0 | 0 | 0 | 0
| count_sip_ue_register_success_p | 0 | 0 | 0 | 0
| count_sip_ue_register_reject_p | 0 | 0 | 0 | 0

## Test Result
Procedure | KPI Counter | Expected Value | Output Value | Remarks
UE SIP Registration Procedure Success with Asterix Server 001 | time_sip_reg_success |  | 4
| count_sip_reg_fail | 0 | 0
| count_sip_reg_success | 1 | 1
| count_sip_ue_register_attempt | 1 | 2 | because registration attempt is done twice in order to connect to server
| count_sip_ue_register_success | 1 | 1
| count_sip_ue_register_reject | 0 | 0
| count_sip_out_msg | 3 | 3
| count_sip_msg_resent | 1 | 1
UE SIP Registration Procedure Failure 002 – Reject Cause with Asterix Server ( without ) - Wrong Password | time_sip_reg_success | 0 | 0
| count_sip_reg_fail | 1 | 1
| count_sip_reg_success | 0 | 0
| count_sip_ue_register_attempt | 1 | 2 | because registration attempt is done twice in order to connect to server
| count_sip_ue_register_success | 0 | 0
| count_sip_ue_register_reject | 0 | 0
| count_sip_out_msg | 2 | 2
| count_sip_msg_resent | 1 | 1
SIP MO Call Success Establishment 003 | time_to_ringing | 644 | 643
| count_sip_mo_setup_session_success | 1 | 1
| count_sip_mo_setup_session_failure | 0 | 1 | request is rejected once
| count_sip_mo_setup_session_attempt | 1 | 3 | three times sip out
| count_sip_out_msg | 7 | 7
SIP MO Call Failure – Peer Entity not registered 004 | time_to_ringing | 0 | 0
| count_sip_mo_setup_session_success | 0 | 1 | asterisk server sends 200OK
| count_sip_mo_setup_session_failure | 1 | 1
| count_sip_mo_setup_session_attempt | 1 | 2 | sip out twice
| count_sip_out_msg | 5 | 5
SIP MO Call Rejected – Rejected the call 005 | time_to_ringing | 113 | 114
| count_sip_mo_setup_session_success | 0 | 1 | asterisk server sends 200OK
| count_sip_mo_setup_session_failure | 1 | 1
| count_sip_mo_setup_session_attempt | 1 | 2 | sip out twice
| count_sip_out_msg | 5 | 5
SIP MT Call SuccessFul 006 | time_to_ringing | 83 | 84
| count_sip_mt_setup_session_success | 1 | 1
| count_sip_mt_setup_session_failure | 0 | 0
| count_sip_mt_setup_session_attempt | 1 | 1
| count_sip_out_msg | 4 | 4
SIP MT Call Failure , as not picked up 007 | time_to_ringing_p | 144 | 144
| count_sip_mt_setup_session_attempt | 1 | 1
| count_sip_out_msg | 4 | 4
SIP MT Call Rejected – Rejected the call 008 | time_to_ringing | 137 | 137
| count_sip_mt_setup_session_attempt | 1 | 1
| count_sip_out_msg | 3 | 3
RTP MO Call Stats 009 | jitter | instantaneous value | instantaneous value
| min_jitter | 0 | 0
| max_jitter | 510 | 503
| mean_nos_jitter | 43 | 43
| mean_jitter | - | -
| skew | instantaneous value | instantaneous value
| min_skew | 69.71 | -16357
| max_skew | -16356.51 ms. | 70
| mean_nos_skew | 43 | 43
| mean_skew | - | -5989
| count_rtp_packet_incoming_loss | 0 | 0
| count_rtp_packet_incoming_total | 43 | 43
| count_rtp_incoming_bits | - | 68800
| count_rtp_incoming_oos | 0 | 0
| count_rtp_packet_outgoing_total | 896 | 902
| count_rtp_outgoing_bits | - | 1436576